## PARTS-APU
amount: | part: | spec/type/value: | link: | part_price[CZK]: | part_price[USD]:
1 | APU | 4
1 | APU_case
1 | connector_jack | 5,5mm/x,0mm
1 | CAN_convertor | CAN_to_RS232C
1 | DSUB9_male
1 | DSUB9_female
2 | antenna | SMA
2 | antenna_coaxial | SMA
1 | USB hub | 4ports,3.0

## PARTS-voltage-angle_module
amount: | part: | spec/type/value: | link: | part_price[CZK]: | part_price[USD]:
1 | Arduino NANO
1 | MCP_2515
1 | potentiometer_1k
1 | capacitor_100n |  |  |  | 2.5
1 | resistor_470k
1 | resistor_220k
1 | resistor_680k | 674k
1 | resistor_68k | 67k
4 | clamps_double | to PCB 5,08 mm | https://www.tme.eu/cz/details/tb-5.08-p-2p_bl/svorkovnice-do-plosnych-spoju/ninigi/ | 5
1 | connector_jack | 5,5mm/2,1mm | https://www.tme.eu/cz/katalog/konektory-dc_112990/?visible_params=6%2C2%2C9%2C7%2C1247%2C1322%2C2555%2C77%2C18%2C2671%2C419%2C11%2C1427%2C1428%2C32%2C5%2C412%2C416%2C413%2C13%2C177%2C205%2C2546%2C1424%2C516%2C909%2C82%2C21%2C1335%2C536%2C1323%2C247%2C527%2C1382%2C10%2C49%2C1605%2C20%2C117&mapped_params=6%3A1469605%3B2671%3A1598835%3B
1 | DSUB9_male | to PCB 2,54 mm | https://www.tme.eu/cz/katalog/konektory-pro-prenos-dat_31/?s_field=artykul&s_order=ASC&search=dsub+9&visible_params=6%2C2%2C412%2C1247%2C9%2C7%2C1322%2C419%2C351%2C2555%2C5%2C532%2C68%2C3074%2C3075%2C11%2C13%2C32%2C77%2C516%2C18%2C646%2C413%2C416%2C22%2C425%2C14%2C424%2C1605%2C635%2C2467%2C236%2C1362%2C1729%2C35%2C45%2C1730%2C82%2C2475%2C1382%2C177%2C118%2C2546%2C20%2C10&mapped_params=6%3A1446999%3B1322%3A1436472%3B | 20
1 | cuprextit_90x50 | bothsides; 2,54 mm | https://www.hotair.cz/detail/plosne-spoje/univerzalni-plosne-spoje/deska-pcb-univerzalni-oboustranna-1842-bodu-15x9cm.html
2 | socketstrip | to PCB 2,54 mm | https://www.gme.cz/dutinkova-lista-bl25g | 16
1 | pinstrip | to PCB 2,54 mm
8 | screwedspacer | TDYSFM-M3/5 | https://www.tme.eu/cz/details/tdysfm-m3_5/distancni-prvky-kovove/ | 6
1 | box_upside | 3D print
1 | box_nownside | 3D print
1 | cable_PCB | 5 colors | https://arduino-shop.cz/arduino/931-100ks-vodice-20cm.html
1 | cable_can | twisted pair
1 | cable_potenciometer | 3 wires
jack_5,5mm/2,1mm

## PARTS_junction_module
amount: | part: | spec/type/value: | link: | price[CZK]: | price[USD]:
1 | Arduino DUE
1 | MCP_2515
1 | xBee
1 | xBee baseboard |  | https://www.ifuturetech.org/product/xbee-base-baord-usb/ |  | 2.5
1 | stopbutton
1 | controlbutton
1 | led_0_R |  |  | 5
1 | led_1_G |  |  | 5
1 | led_2_B |  |  | 5
1 | buzzer | BZ-36/BEZ-GEN | https://www.tme.eu/cz/details/bz-36_bez-gen/elektromag-signalizatory-bez-generatoru/ | 20
2 | resistor_10k |  |  | 2
2 | resistor_100 |  |  | 2
1 | resistor_22 |  |  | 2
1 | resistor_?? | to buzzer
5 | clamps_double | to PCB 5,08 mm | https://www.tme.eu/cz/details/tb-5.08-p-2p_bl/svorkovnice-do-plosnych-spoju/ninigi/ | 5
1 | DSUB9_male | to PCB 2,54 mm | https://www.tme.eu/cz/katalog/konektory-pro-prenos-dat_31/?s_field=artykul&s_order=ASC&search=dsub+9&visible_params=6%2C2%2C412%2C1247%2C9%2C7%2C1322%2C419%2C351%2C2555%2C5%2C532%2C68%2C3074%2C3075%2C11%2C13%2C32%2C77%2C516%2C18%2C646%2C413%2C416%2C22%2C425%2C14%2C424%2C1605%2C635%2C2467%2C236%2C1362%2C1729%2C35%2C45%2C1730%2C82%2C2475%2C1382%2C177%2C118%2C2546%2C20%2C10&mapped_params=6%3A1446999%3B1322%3A1436472%3B | 20
1 | cuprextit_90x150 | bothsides; 2,54 mm | https://www.hotair.cz/detail/plosne-spoje/univerzalni-plosne-spoje/deska-pcb-univerzalni-oboustranna-1842-bodu-15x9cm.html
2 | socketstrip | to PCB 2,54 mm | https://www.gme.cz/dutinkova-lista-bl25g | 16
1 | pinstrip | to PCB 2,54 mm | https://www.tme.eu/cz/details/zl201-36g/konektory-hrebinky/connfly/ds1021-1-36sf11/ | 20
8 | screwedspacer | TDYSFM-M3/5 | https://www.tme.eu/cz/details/tdysfm-m3_5/distancni-prvky-kovove/ | 20
1 | box_upside | 3D print
1 | box_nownside | 3D print
1 | cable_PCB | 5 colors | https://arduino-shop.cz/arduino/931-100ks-vodice-20cm.html
1 | cable_can | twisted pair
? | optoisolator_? | ? | https://www.tme.eu/cz/details/pc817x1nsz1b/optocleny-analogovy-vystup/sharp/ | 10
2 | jumper | to PCB 2,54 mm |  | 1

## List2
1 | Arduino NANO
1 | MCP_2515
1 | potentiometer_1k
1 | capacitor_100n
1 | resistor_470k
1 | resistor_220k
1 | resistor_680k | 674k
1 | resistor_68k | 67k
4 | clamps_double | to PCB 5,08 mm
1 | connector_jack | 5,5mm/2,1mm
1 | DSUB9_male | to PCB 2,54 mm
1 | cuprextit_90x50 | bothsides; 2,54 mm
2 | socketstrip | to PCB 2,54 mm
1 | pinstrip | to PCB 2,54 mm
8 | screwedspacer | TDYSFM-M3/5
1 | box_upside | 3D print
1 | box_nownside | 3D print
1 | cable_PCB | 5 colors
1 | cable_can | twisted pair
1 | cable_potenciometer | 3 wires

## PARTS-downdrop_module
amount: | part: | spec/type/value: | link: | part_price[CZK]: | part_price[USD]: | modul_price[CZK]
1 | Arduino NANO | FTDI FT232RL, Ucc 7-12V, Uio 5V | https://arduino-shop.cz/arduino/823-arduino-nano-v30-atmega328-zakladni-deska-kompatibilni.html | 269 |  | 269
1 | MCP_2515 | TJA1050, 5VDC, 1Mbps | https://www.tme.eu/cz/details/oky3601/moduly-ostatni/okystar/ | 175 |  | 175
2 | VL53L1X | POLOLU | https://www.tme.eu/cz/details/pololu-3415/cidla-vzdalenosti/pololu/vl53l1x-time-of-flight-distance-sensor/ | 261 |  | 522
6 | clamps_double_small | to PCB 2.54 mm | https://www.tme.eu/cz/details/dg308-2.54-02p/svorkovnice-do-plosnych-spoju/degson-electronics/dg308-2-54-02p-14-00ah/ | 8 |  | 48
1 | connector_jack | 5,5mm/2,1mm | https://cz.mouser.com/ProductDetail/Adafruit/373?qs=sGAEpiMZZMu%252BmKbOcEVhFQfi8wYXkauJa40%2Fy4KDw4t0HVlWQpf12g%3D%3D | 25 |  | 25
1 | DSUB9_male | to PCB 2,54 mm | https://www.tme.eu/cz/katalog/konektory-pro-prenos-dat_31/?s_field=artykul&s_order=ASC&search=dsub+9&visible_params=6%2C2%2C412%2C1247%2C9%2C7%2C1322%2C419%2C351%2C2555%2C5%2C532%2C68%2C3074%2C3075%2C11%2C13%2C32%2C77%2C516%2C18%2C646%2C413%2C416%2C22%2C425%2C14%2C424%2C1605%2C635%2C2467%2C236%2C1362%2C1729%2C35%2C45%2C1730%2C82%2C2475%2C1382%2C177%2C118%2C2546%2C20%2C10&mapped_params=6%3A1446999%3B1322%3A1436472%3B | 10 |  | 10
0.16 | cuprextit_150x90 | bothsides; 2,54 mm (50x45mm) | https://www.hotair.cz/detail/plosne-spoje/univerzalni-plosne-spoje/deska-pcb-univerzalni-oboustranna-1842-bodu-15x9cm.html | 121 |  | 19.36
3 | socketstrip | DS1023-1*40S22 | https://www.tme.eu/cz/details/zl262-40sg/konektory-hrebinky/connfly/ds1023-1-40s21/ | 9 |  | 27
3 | screwedspacer_male | TDYSFM-M3/5 | https://www.tme.eu/cz/details/tdysfm-m3_5/distancni-prvky-kovove/ | 6 |  | 18
3 | screwedspacer_female | TDYSFF-M3/5 | https://www.tme.eu/cz/details/tdysff-m3_5/distancni-prvky-kovove/ | 3 |  | 9
1 | box_upside | 3D print |  | 50 |  | 50
1 | box_downside | 3D print |  | 40 |  | 40
1 | holder | 3D print |  | 150 |  | 150
0.05 | cable_PCB | 5 colors, cca 0.1mm | https://arduino-shop.cz/arduino/931-100ks-vodice-20cm.html | 200 |  | 10
0.2 | cable_can | twisted pair, cca 0.2 mm |  | 10 |  | 2
0.2 | cable_ucc | pair, cca 0.5 mm |  | 15 |  | 3
0.75 | cable_i2c+xshut | 5 wires, shielded, 0.25mm | https://www.tme.eu/cz/details/liycy5x0.25/vicezilove-kabely-stinene/helukabel/20032/ | 25 |  | 18.75
2 | rezistor | 2,2k |  | 1 |  | 2
|  |  |  | suma: |  | 1398.11

## CAN-address_protocol
module: | perphery: | ID[dec]: | ID[hex]: | length: | datastructure:
[5 empty] | 7. | 6. | 5. | 4. | 3. | 2. | 1. | 0.
voltage-angle_module | angle(potentiometer) | ID=128 | 80h | Length=4 |  |  |  |  | angle
voltage-angle_module | voltage (12V) | ID=129 | 81h | Length=4 |  |  |  |  | 12V
voltage-angle_module | voltage (42V) | ID=130 | 82h | Length=4 |  |  |  |  | 42V
junction_module | stop button | ID=1 | 1h | Length=1
junction_module | counter | ID=2 | 2h | Length=1
junction_module | current control from APU | ID=17 | 11h | Length=4
junction_module | current control from APU | ID=18 | 12h | Length=4
junction_module | current control from APU | ID=19 | 13h | Length=4
junction_module | current control from APU | ID=20 | 14h | Length=4
junction_module | brake current control from APU | ID=33 | 21h | Length=4
junction_module | brake current control from APU | ID=34 | 22h | Length=4
junction_module | brake current control from APU | ID=35 | 23h | Length=4
junction_module | brake current control from APU | ID=36 | 24h | Length=4
junction_module | erpm control from APU | ID=49 | 31h | Length=4
junction_module | erpm control from APU | ID=50 | 32h | Length=4
junction_module | erpm control from APU | ID=51 | 33h | Length=4
junction_module | erpm control from APU | ID=52 | 34h | Length=4
junction_module | current control to VESC | ID=257x | 00000101h | Length=4
junction_module | current control to VESC | ID=258x | 00000102h | Length=4
junction_module | current control to VESC | ID=259x | 00000103h | Length=4
junction_module | current control to VESC | ID=260x | 00000104h | Length=4
junction_module | brake current control to VESC | ID=513x | 00000201h | Length=4
junction_module | brake current control to VESC | ID=514x | 00000202h | Length=4
junction_module | brake current control to VESC | ID=515x | 00000203h | Length=4
junction_module | brake current control to VESC | ID=516x | 00000204h | Length=4
junction_module | erpm control to VESC | ID=770x | 00000301h | Length=4
junction_module | erpm control to VESC | ID=771x | 00000302h | Length=4
junction_module | erpm control to VESC | ID=769x | 00000303h | Length=4
junction_module | erpm control to VESC | ID=772x | 00000304h | Length=4
vesc | message to APU | ID=145 | 91h | Length=4
vesc | message to APU | ID=146 | 92h | Length=4
vesc | message to APU | ID=147 | 93h | Length=4
vesc | message to APU | ID=148 | 94h | Length=4
vesc | message from VESC | ID=2305x | 00000901h | Length=4
vesc | message from VESC | ID=2306x | 00000902h | Length=4
vesc | message from VESC | ID=2307x | 00000903h | Length=4
vesc | message from VESC | ID=2308x | 00000904h | Length=4

## modules_labels
[12 empty] | GND | BLUE | GREEN | RED | CTRL. BUTTON | CTRL. BUTTON | STOP BUTTON | STOP BUTTON | CAN L | CAN H | RESERVED | 42V IN | GND | ANGLE | GND | 5V OUT | CAN H | CAN L | RESERVED | 42V IN | GND | ANGLE | GND | 5V OUT | CAN H | CAN L | CAN L | RESERVED | 42V IN | GND | ANGLE | GND | 5V OUT | CAN H | CAN L | CAN H | 5V OUT | CAN H | CAN L
downdrop_module | [11 empty] | K2_junction_module: | [9 empty] | K2_voltage-angle_module: | [7 empty] | K2_voltage-angle_module: | [8 empty] | K2_voltage-angle_module:
CAN L (_brown) | CAN H (_black) | SDA (green) | SDA (green) | SCL (yelow) | SCL (yelow) | X_1 (grey) | X_2 (grey) | 5V (white) | 5V (white) | GND (brown) | GND (brown) | GND | BLUE | GREEN | RED | CTRL. BUTTON | CTRL. BUTTON | STOP BUTTON | STOP BUTTON | CAN L | CAN H | RESERVED | ANGLE | GND | 5V OUT | GND | 42V IN | CAN H | j | RESERVED | ANGLE | GND | 5V OUT | GND | 42V IN | CAN H | CAN L | CAN L | RESERVED | ANGLE | GND | 5V OUT | GND | 42V IN | CAN H | CAN L | CAN H | 42V IN | CAN H | CAN L
downdrop_module
CAN L (_brown) | CAN H (_black) | SDA (green) | SDA (green) | SCL (yelow) | SCL (yelow) | X_1 (grey) | X_2 (grey) | 5V (white) | 5V (white) | GND (brown) | GND (brown)
downdrop_module
CAN L (_brown) | CAN H (_black) | SDA (green) | SDA (green) | SCL (yelow) | SCL (yelow) | X_1 (grey) | X_2 (grey) | 5V (white) | 5V (white) | GND (brown) | GND (brown)
downdrop_module
CAN L (_brown) | CAN H (_black) | SDA (green) | SDA (green) | SCL (yelow) | SCL (yelow) | X_1 (grey) | X_2 (grey) | 5V (white) | 5V (white) | GND (brown) | GND (brown)
[30 empty] | JNUCTION_MODULE |  | TACHO_MODULE |  | VOLTAGE/ANGLE_MODULE |  | DEBUG_MODULE
[30 empty] | JNUCTION_MODULE |  | TACHO_MODULE |  | VOLTAGE/ANGLE_MODULE |  | DEBUG_MODULE
[39 empty] | 42V |  | 12V |  | CAN |  | CTRL/I2C |  | DEBUG |  | CTRL/I2C
[39 empty] | 42V |  | 12V |  | CAN |  | CTRL/I2C |  | DEBUG |  | CTRL/I2C
[39 empty] | VESC_1 |  | VESC_2 |  | VESC_3 |  | VESC_4 |  | VESC_5 |  | VESC_6 |  | VOLTAGE | ANGLE M. | TACHO | MODULE | DEBUG | MODULE | JUNCTION | MODULE | JUNCTION | MODULE
[39 empty] | VESC_1 |  | VESC_2 |  | VESC_3 |  | VESC_4 |  | VESC_5 |  | VESC_6 |  | VOLTAGE | ANGLE M. | TACHO | MODULE | DEBUG | MODULE | JUNCTION | MODULE | JUNCTION | MODULE
[51 empty] | VOLTAGE | ANGLE M. | TACHO | MODULE | DEBUG | MODULE | JUNCTION | MODULE | JUNCTION | MODULE
[51 empty] | VOLTAGE | ANGLE M. | TACHO | MODULE | DEBUG | MODULE | JUNCTION | MODULE | JUNCTION | MODULE
[61 empty] | DOWNDROP | MODULE | front
[61 empty] | DOWNDROP | MODULE | front
[61 empty] | DOWNDROP | MODULE | rear
[61 empty] | DOWNDROP | MODULE | rear | [28 empty] | x
[64 empty] | 0 | 0 | 0 | 0 | 0 | 0 | switch_1 | switch_1 | switch_2 | switch_2 | jetson_1 | jetson_1 | jetson_2 | jetson_2 | depth_1 | depth_1 | depth_2 | depth_2 | tracking_1 | tracking_1 | tracking_2 | tracking_2 | eth_0: lidar-front (192.168.0.1) | eth_0: lidar-front (192.168.0.1) | eth_0 | eth_0 | eth_0 | eth_0 | pcan_1 | pcan_1 | lord_1 | lord_1 | lora_1 | lora_1 | estop_1 | estop_1
[64 empty] | 1 | 1 | 1 | 1 | 1 | 1 | switch_1 | switch_1 | switch_2 | switch_2 | jetson_1 | jetson_1 | jetson_2 | jetson_2 | depth_1 | depth_1 | depth_2 | depth_2 | tracking_1 | tracking_1 | tracking_2 | tracking_2 | eth_1: lidar-rear (192.168.1.71) | eth_1: lidar-rear (192.168.1.82) | eth_1 | eth_1 | eth_1 | eth_1 | pcan_2 | pcan_2 | lord_2 | lord_2 | lora_2 | lora_2 | estop_2 | estop_2
[64 empty] | 2 | 2 | 2 | 2 | 2 | 2 | switch_1 |  | switch_2 |  | jetson_1 |  | jetson_2 |  | depth_1 |  | depth_2 |  | tracking_1 |  | tracking_2 |  | eth_2: camera-front (192.168.2.32) | eth_2: camera-front (192.168.2.32) | eth_2 | eth_2 | eth_2 | eth_2 | pcan_1 |  | lord_1 |  | lora_1 |  | estop_1 |  | eth_0 | eth_1 | eth_2 | eth_3
[70 empty] | switch_1 |  | switch_2 |  | jetson_1 |  | jetson_2 |  | depth_1 |  | depth_2 |  | tracking_1 |  | tracking_2 |  | eth_3: camera-rear (192.168.3.32) | eth_3: camera-rear (192.168.3.32) | eth_3 | eth_3 | eth_3 | eth_3 | pcan_2 |  | lord_2 |  | lora_2 |  | estop_2 |  | eth_0 | eth_1 | eth_2 | eth_3

## K2_firstrecord
ID=2306x | Length=8 | Data=0000000000000001
ID=2305x | Length=8
ID=128 | Length=4 | Data=00000013
ID=130 | Length=4
ID=129 | Length=4 | Data=000018AB
ID=2 | Length=1 | Data=C1
ID=1 | Length=1 | Data=01
ID=513x | Length=4 | Data=0000FA
ID=33 | Length=4 | Data=0000FA
ID=514x | Length=4 | Data=0000FA
ID=34 | Length=4 | Data=0000FA
ID=515x | Length=4 | Data=0000FA
ID=35 | Length=4 | Data=0000FA
ID=516x | Length=4 | Data=0000FA
ID=36 | Length=4 | Data=0000FA
ID=257x | Length=4
ID=17 | Length=4
ID=258x | Length=4
ID=18 | Length=4
ID=259x | Length=4
ID=19 | Length=4
ID=260x | Length=4
ID=20 | Length=4
ID=769x | Length=4 | Data=000003
ID=770x | Length=4 | Data=000003